## A_Contents
EAD Facility-Level MRV Reporting Template: Annual Emissions Report
Dunes Energy Company ¦ Southern Dunes Field Central Processing Facility 2 (CPF-2) ¦ EAD Facility ID AD-OG-0417 ¦ Reporting year 2025
Operator | Dunes Energy Company
Facility | Southern Dunes Field Central Processing Facility 2 (CPF-2)
Reporting period | 1 January 2025 to 31 December 2025
Monitoring Plan reference | DEC-SDF-CPF2-HSE-MP-001 Rev 3.0 (27 Mar 2025)
Workbook version / date | Final for submission, 30 Mar 2026
Contents
Sheet | Content | Status
A_Contents | Table of contents and document status | Completed
B_Guidance | Summary of reporting rules applied | Completed
C1_Identifiers | Operator, facility and contact identifiers; operator declaration | Completed
C2_Facility_Description | Facility description, technical units, static/dynamic data, approach selection, emissions summary, production | Completed
D1_Source_Streams | Source streams (calculation-based), categorisation and tiers | Completed
D2_Calculation_Approach | Activity data, calculation factors and CO2 per source stream; monthly activity data | Completed
E1_Emission_Sources_Measured | Emission sources monitored by measurement (CEMS) | Not applicable
E2_Measurement_Approach | Measurement-based methodology details | Not applicable
F_Fallback_Approach | Fallback methodology and justification | Not applicable
G_Methane | Methane emission sources and quantification | Completed
H1_Verification_Data_Gaps | Data gaps, substitution and verification | Completed
I_Management_QA | Roles, procedures and measuring-instrument QA/QC | Completed
J_Mitigation_Measures | Emission reduction actions, plans and studies; offsets (not netted) | Completed
K_Reference_Lists | Reference lists, default factors and GWP values | Reference
Workbook structure recreated for the ZeroCarbon.gov demo from EAD's Technical Guidance for MRV (Appendix 1: Manual for EAD Template Workbook) and the EAD facility-level MRV workshop of 12 March 2026. It is not the official EAD workbook. Yellow cells are operator inputs.

## B_Guidance
B. Guidance applied when completing this workbook
Dunes Energy Company ¦ Southern Dunes Field Central Processing Facility 2 (CPF-2) ¦ EAD Facility ID AD-OG-0417 ¦ Reporting year 2025
- Scope: direct (Scope 1) emissions of carbon dioxide (CO2) and methane (CH4) from the facility, under the operational control approach.
- Threshold and sectors: facilities in covered sectors (power, oil & gas, industry) emitting 25,000 t CO2e or more per year must register and report.
- Deadline: the verified annual emissions report is due by 31 March of the year after the reporting period (grace period to 14 April).
- Methodologies: calculation-based (activity data x emission factor x oxidation factor), mass balance, or measurement-based (CEMS). A fallback approach may be used only with justification and an overall uncertainty of no more than 7.5%.
- Tiers for activity data (maximum permissible uncertainty): Tier 1 +/-7.5%, Tier 2 +/-5.0%, Tier 3 +/-2.5%, Tier 4 +/-1.5%. Major source streams should meet at least Tier 2.
- Source stream categories: De-minimis = jointly <1 kt CO2e or <2% of total (up to 20 kt); Minor = jointly <5 kt CO2e or <10% of total (up to 100 kt); Major = all others.
- Completeness: monitoring and reporting must cover all emissions, avoid double counting and prevent data gaps. Any deviation from the Monitoring Plan and any data gap must be reported (sheet H1).
- Global warming potential: CH4 = 28 (IPCC AR5, 100-year), consistent with UNFCCC reporting under the Paris Agreement.
- Offsets and carbon removals are reported for information only (sheet J) and are not netted against reported emissions.
- Standard conditions: gas volumes in this workbook are at 15 degC and 101.325 kPa (Sm3).

## C1_Identifiers
C1. Identifiers
Dunes Energy Company ¦ Southern Dunes Field Central Processing Facility 2 (CPF-2) ¦ EAD Facility ID AD-OG-0417 ¦ Reporting year 2025
(a) Operator
Operator legal name | Dunes Energy Company
Operator name (Arabic) | شركة الكثبان للطاقة
Commercial licence number | CN-1049372
Registered address | Dunes Energy Tower, Al Maryah Island, PO Box 47120, Abu Dhabi, UAE
Consolidation approach | Operational control (Dunes Energy Company operates and controls 100% of the facility)
(b) Facility
Facility name | Southern Dunes Field Central Processing Facility 2 (CPF-2)
EAD facility registration ID | AD-OG-0417
EAD environmental permit number | EP-2020-01873
Covered sector / activity | Oil & Gas: onshore crude oil production, separation, stabilisation, gas compression and dehydration
Location | Southern Dunes Field, Al Dhafra Region, Emirate of Abu Dhabi
Coordinates (WGS84, facility centre) | 22.8140 N, 54.1375 E
Start of operations | 2012
New facility (first 24 months of operation)? | No
Site schematic reference | Monitoring Plan DEC-SDF-CPF2-HSE-MP-001 Rev 3.0, section 3, Figure 1
(c) Contacts
GHG manager / person in charge | Hind Al Shamsi, GHG & Energy Lead
Email | hind.alshamsi@dunesenergy.example
Telephone | +971 2 555 0417
Facility manager | Eng. Saeed Al Marzouqi
Corporate HSE Director | Omar Al Kaabi
(d) Reporting
Reporting period | 01-Jan-2025 to 31-Dec-2025
Monitoring Plan applied | Rev 3.0, submitted to EAD on 27 Mar 2025
Accredited verifier | Kestrel Verification Services LLC (EAD list of accredited verifiers, entry KV-12)
Date of submission | 30 Mar 2026
(e) Operator declaration
I declare that the information in this report is complete and accurate to the best of my knowledge, has been prepared in accordance with the approved Monitoring Plan and EAD's Technical Guidance for MRV, and that all emissions from the facility have been reported.
Name / position | Eng. Saeed Al Marzouqi, Facility Manager
Date | 30 Mar 2026

## C2_Facility_Description
C2. Facility description and summary
Dunes Energy Company ¦ Southern Dunes Field Central Processing Facility 2 (CPF-2) ¦ EAD Facility ID AD-OG-0417 ¦ Reporting year 2025
(a) Non-technical summary
Southern Dunes Field Central Processing Facility 2 (CPF-2) is an onshore oil processing facility in the Southern Dunes Field, Al Dhafra Region, operated by Dunes Energy Company since 2012. Well fluids are separated in HP and LP inlet separators. Crude is stabilised and stored in two fixed-roof tanks (T-401A/B) fitted with pressure/vacuum vents before export by pipeline. Associated gas is compressed by two gas-turbine-driven compressors (K-201A/B), dehydrated in a TEG unit (U-250) and exported as sales gas or reinjected. Power is generated on site by three gas turbine generators. Fuel gas is taken from the dehydrated gas stream. An HP and an LP flare handle relief, purge and upset gas. Diesel is used only for the emergency generator and fire water pumps. The facility boundary covers all equipment within the CPF fence; wells and flowlines are included, the export pipeline beyond the custody transfer meter is excluded (operated by a third party).
(b) Main technical units
Tag | Description | Capacity | Source stream / fuel | In scope | Notes
GTG-A/B/C | Gas turbine generators | 3 x 24 MW | SS-01 Fuel gas | Yes
K-201A/B | Gas compressors, gas-turbine driven | 2 x 11 MW | SS-01 Fuel gas | Yes | Wet seals
H-101A/B | Crude heaters (direct fired) | 2 x 18 MW(th) | SS-01 Fuel gas | Yes
FL-501 | HP flare | Design 4.2 MMSm3/d | SS-02 HP flare gas | Yes | Continuous pilot
FL-502 | LP flare | Design 0.6 MMSm3/d | SS-03 LP flare gas | Yes | Continuous pilot
EDG-1 / P-801A/B | Emergency diesel generator, fire water pumps | 2.5 MW / 2 x 0.8 MW | SS-04 Diesel | Yes | Standby
U-250 | TEG dehydration unit | 3.0 MMSm3/d | - | Yes | Still vent (methane source)
T-401A/B | Crude storage tanks | 2 x 250,000 bbl | - | Yes | Tank vents
(c) Static data
Installed power generation |  | 3 x 24 MW gas turbine generators (GTG-A/B/C)
Installed compression |  | 2 x 11 MW gas-turbine-driven centrifugal compressors (K-201A/B)
Design crude processing capacity |  | 75,000 bbl/d
Flare system |  | HP flare FL-501 and LP flare FL-502, continuous pilots, ultrasonic flow meters FT-5101/FT-5102
(d) Dynamic data (reporting year)
Crude oil produced (bbl) |  | 23285781
Average crude rate (bbl/d) |  | 63797
Sales gas exported (Sm3) |  | 416190632
Sales gas exported (boe, 5,800 scf/boe) |  | 2534079
Total hydrocarbon production (MMboe) |  | 25.82
Fuel gas consumed (Sm3) |  | 98642317
Gas flared (Sm3) |  | 25050372
Diesel consumed (t) |  | 1418.6
Operating hours |  | 8760
(e) Monitoring approaches used
Approach | Used? | Sheets
Calculation approach for CO2 | Yes | D1, D2
Measurement approach for CO2 | No | E1, E2
Fallback approach | No | F
Methane emissions | Yes | G
(f) Emissions summary
ID | Source | CO2 (t) | CH4 (t) | Total (t CO2e) | Share
SS-01 | Fuel gas | 201152 | 0 | 201152 | 73.17%
SS-02 | HP flare gas | 53680 | 0 | 53680 | 19.53%
SS-03 | LP flare gas | 8144 | 0 | 8144 | 2.963%
SS-04 | Diesel | 4520 | 0 | 4520 | 1.644%
CH4 | All methane sources (sheet G) | 0 | 264.3 | 7400 | 2.692%
TOTAL | Facility total (Scope 1) | 267496 | 264.3 | 274896 | 100%
(g) Product / production information (collected from RY2025 for sector benchmarking)
Category | Product | Quantity | Unit | Emissions attributed | Share
Other | Stabilised crude oil | 23285781 | bbl | Allocated by energy | 88%
Other | Sales gas | 416190632 | Sm3 | Allocated by energy | 12%
(h) Offsets and removals
None. Offsets and carbon removals, if any, are reported in sheet J for information only and are not netted against the totals above.

## D1_Source_Streams
D1. Source streams (calculation-based methodology)
Dunes Energy Company ¦ Southern Dunes Field Central Processing Facility 2 (CPF-2) ¦ EAD Facility ID AD-OG-0417 ¦ Reporting year 2025
ID | Source stream | Type | Emission sources | Est. emissions (t CO2) | Category | Activity data measurement | Tier (activity data) | Max. uncertainty | Calculation factors basis
SS-01 | Fuel gas | Combustion | ES-01 GTG-A/B/C; ES-02 K-201A/B GT drivers; ES-03 H-101A/B crude heaters | 201152 | Major | FT-3001 ultrasonic meter, fuel gas header | Tier 3 | +/-2.5% | NCV and EF from quarterly GC analysis (site-specific, Tier 3)
SS-02 | HP flare gas | Flaring | ES-04 HP flare FL-501 | 53680 | Major | FT-5101 ultrasonic flare gas meter | Tier 2 | +/-5.0% | EF from quarterly GC of flare header gas (Tier 3)
SS-03 | LP flare gas | Flaring | ES-05 LP flare FL-502 | 8144 | Minor | FT-5102 ultrasonic flare gas meter | Tier 2 | +/-5.0% | EF from quarterly GC of flare header gas (Tier 3)
SS-04 | Diesel | Combustion | ES-06 EDG-1; ES-07 fire water pumps P-801A/B | 4520 | De-minimis | Supplier invoices and tank dips | Tier 1 | +/-7.5% | IPCC 2006 defaults
Categorisation per EAD Technical Guidance (Appendix 1.3, Step 3). Emission source and meter tags refer to Monitoring Plan Figure 1.

## D2_Calculation_Approach
D2. Calculation approach: activity data, calculation factors and emissions
Dunes Energy Company ¦ Southern Dunes Field Central Processing Facility 2 (CPF-2) ¦ EAD Facility ID AD-OG-0417 ¦ Reporting year 2025
(a) Annual calculation per source stream
ID | Source stream | Activity data | Unit | NCV | NCV unit | Energy (TJ) | Emission factor | EF unit | Oxidation / combustion factor | CO2 (t) | Tiers | Data source
SS-01 | Fuel gas | 98642317 | Sm3 | 36.35 | MJ/Sm3 | 3585.6 | 56.1 | t CO2/TJ | 1 | 201152 | AD Tier 3 / NCV Tier 3 / EF Tier 3 | FT-3001; NCV and EF site-specific from quarterly GC analysis
SS-02 | HP flare gas | 21750497 | Sm3 | n/a |  | n/a | 2.468 | t CO2/10^3 Sm3 | CE 0.98 in EF | 53680 | AD Tier 2 / EF Tier 3 | FT-5101; EF from quarterly GC of flare header gas
SS-03 | LP flare gas | 3299875 | Sm3 | n/a |  | n/a | 2.468 | t CO2/10^3 Sm3 | CE 0.98 in EF | 8144 | AD Tier 2 / EF Tier 3 | FT-5102; EF as SS-02
SS-04 | Diesel | 1418.6 | t | 43 | GJ/t | 61 | 74.1 | t CO2/TJ | 1 | 4520 | AD Tier 1 / NCV, EF IPCC default | Supplier invoices + stock change (see (c))
| TOTAL CO2 | [8 empty] | 267496
Combustion: CO2 = activity data (Sm3) x NCV (MJ/Sm3) x 10^-6 x EF (t CO2/TJ) x oxidation factor. Flaring: CO2 = volume (Sm3) / 1000 x EF (t CO2/10^3 Sm3), where EF = [sum(x_i n_i) x CE + x_CO2] x 44.01 / 23.645. Diesel: CO2 = mass (t) x NCV (GJ/t) / 1000 x EF (t CO2/TJ).
(b) Monthly activity data
Month | SS-01 Fuel gas (Sm3) |  | SS-02 HP flare (Sm3) |  | SS-03 LP flare (Sm3) |  | Flare total (Sm3)
Jan | 8127075 |  | 2998349 |  | 286301 |  | 3284650
Feb | 7777205 |  | 2906255 |  | 245050 |  | 3151305
Mar | 8447849 |  | 3003091 |  | 275228 |  | 3278319
Apr | 8114671 |  | 2906342 |  | 283581 |  | 3189923
May | 8376106 |  | 3183960 |  | 281778 |  | 3465738
Jun | 7723418 |  | 945000 |  | 256412 |  | 1201412
Jul | 8339704 |  | 992000 |  | 286413 |  | 1278413
Aug | 8545698 |  | 988000 |  | 291502 |  | 1279502
Sep | 7891674 |  | 975000 |  | 268260 |  | 1243260
Oct | 8557528 |  | 976500 |  | 279654 |  | 1256154
Nov | 7919653 |  | 915000 |  | 265189 |  | 1180189
Dec | 8821736 |  | 961000 |  | 280507 |  | 1241507
Total | 98642317 |  | 21750497 |  | 3299875 |  | 25050372
(c) Diesel stock reconciliation
Opening stock 01-Jan (t) |  |  | 38.2
Deliveries per invoices (t) |  |  | 1421.9
Closing stock 31-Dec (t) |  |  | 41.5
Consumption (t) |  |  | 1418.6

## E1_Emission_Sources_Measured
E1. Emission sources monitored by measurement
Dunes Energy Company ¦ Southern Dunes Field Central Processing Facility 2 (CPF-2) ¦ EAD Facility ID AD-OG-0417 ¦ Reporting year 2025
Not applicable. No emission sources at the facility are monitored using a measurement-based methodology (no CEMS installed on covered sources).

## E2_Measurement_Approach
E2. Measurement-based methodology
Dunes Energy Company ¦ Southern Dunes Field Central Processing Facility 2 (CPF-2) ¦ EAD Facility ID AD-OG-0417 ¦ Reporting year 2025
Not applicable. No emission sources at the facility are monitored using a measurement-based methodology (no CEMS installed on covered sources).

## F_Fallback_Approach
F. Fallback approach
Dunes Energy Company ¦ Southern Dunes Field Central Processing Facility 2 (CPF-2) ¦ EAD Facility ID AD-OG-0417 ¦ Reporting year 2025
Not applicable. All source streams are monitored using the calculation-based methodology at the tiers stated in sheet D1. No fallback methodology has been applied during the reporting period.

## G_Methane
G. Methane (CH4) emissions
Dunes Energy Company ¦ Southern Dunes Field Central Processing Facility 2 (CPF-2) ¦ EAD Facility ID AD-OG-0417 ¦ Reporting year 2025
ID | Methane source | Category | Quantification method | Basis / activity | CH4 (t) | GWP | t CO2e | Notes
M-01 | Flare combustion slip (FL-501, FL-502) | Incomplete combustion | Flare volume x CH4 content x (1 - 0.98 combustion efficiency) | 25,050,372 Sm3 flared x 0.0104 t CH4/10^3 Sm3 | 260.5 | 28 | 7294 | Composition from quarterly GC analysis of flare header gas.
M-02 | Fuel gas combustion (GTG-A/B/C, K-201A/B drivers, H-101A/B) | Combustion | IPCC 2006 Tier 1 factor, 1 kg CH4/TJ | 3,585.6 TJ | 3.6 | 28 | 101
M-03 | Diesel combustion (EDG-1, P-801A/B) | Combustion | IPCC 2006 Tier 1 factor, 3 kg CH4/TJ | 61.00 TJ | 0.2 | 28 | 6
M-04 | Crude storage tanks T-401A/B (flashing, working and breathing) | Venting | Not applicable | Closed system (no venting) | n/a |  | n/a | Not applicable: closed system.
M-05 | TEG dehydration unit U-250 still vent | Venting | Not applicable |  | n/a |  | n/a | Not applicable.
M-06 | Gas-driven pneumatic controllers | Venting | Not quantified |  | n/a |  | n/a | Considered de minimis.
M-07 | Compressor seals K-201A/B | Venting | Not quantified |  | n/a |  | n/a | Considered de minimis.
M-08 | Fugitive components (valves, flanges, connectors) | Fugitive | Not quantified |  | n/a |  | n/a | Considered de minimis. LDAR programme planned for 2026.
M-09 | Maintenance blowdowns / depressurisation | Venting | Event log | No vented events recorded | 0 | 28 | 0 | None recorded.
| TOTAL METHANE |  |  |  | 264.3 | 28 | 7400
GWP for CH4 = 28 (IPCC AR5). Combustion factors: IPCC 2006 Guidelines Vol. 2 Table 2.2 (1 kg CH4/TJ natural gas, 3 kg CH4/TJ diesel).

## H1_Verification_Data_Gaps
H1. Verification and data gaps
Dunes Energy Company ¦ Southern Dunes Field Central Processing Facility 2 (CPF-2) ¦ EAD Facility ID AD-OG-0417 ¦ Reporting year 2025
(a) Data gaps during the reporting period
Source stream | Period | Cause | Substitution method | Est. impact (t CO2e) | % of total
None | - | No data gaps identified during the reporting period. | - | 0 | 0%
All source streams were monitored in accordance with Monitoring Plan Rev 3.0 throughout the reporting period.
(b) Verification
Verification body |  | Kestrel Verification Services LLC
Accreditation |  | ISO 14065:2020 accredited validation and verification body, Accreditation No. VB-0147
Verification statement reference |  | KVS-25-117, dated 24 Mar 2026
Level of assurance |  | Reasonable
Verification outcome |  | Verified (see enclosed statement)
Site visit |  | 12 Nov 2025
(c) Self-verification and internal quality assurance
Source stream | Control | Description | Evidence | Frequency | Owner
SS-01 Fuel gas | Meter vs gas balance | FT-3001 monthly total reconciled with production allocation fuel gas figure (tolerance 2%). | Monthly GHG workbook | Monthly | GHG Lead
SS-02/03 Flare | Meter vs gas balance | Flare meter totals reconciled with gas balance flare figure; deviations >10% investigated. | Monthly GHG workbook | Monthly | GHG Lead
SS-04 Diesel | Invoice check | Deliveries reconciled with supplier invoices and tank dips. | Invoices, dip sheets | Monthly | Materials
All | Year-on-year review | Annual emissions and intensities compared with previous years; variances >10% explained. | Annual review memo | Annual | HSE Manager

## I_Management_QA
I. Management and quality assurance
Dunes Energy Company ¦ Southern Dunes Field Central Processing Facility 2 (CPF-2) ¦ EAD Facility ID AD-OG-0417 ¦ Reporting year 2025
(a) Roles and responsibilities
Post | Responsibility
Facility Manager | Accountable for MRV compliance; signs operator declaration.
GHG & Energy Lead | Prepares Monitoring Plan and emissions report; runs monthly reconciliations; liaises with EAD and verifier.
Instrumentation Supervisor | Maintains and calibrates flow meters FT-3001, FT-5101, FT-5102 per calibration schedule.
Laboratory Coordinator | Arranges quarterly gas sampling and third-party GC analysis.
Production Accounting Engineer | Maintains monthly hydrocarbon allocation and gas balance.
(b) Written procedures
Procedure | Reference | Description |  |  | Responsible | Records location
GHG data collection | DEC-SDF-CPF2-HSE-PR-110 | Monthly extraction of meter totals from PI historian into GHG workbook. |  |  | GHG Lead | HSE SharePoint /MRV/2025
Meter calibration | DEC-SDF-CPF2-INS-PR-204 | Annual calibration of emissions meters by accredited lab; out-of-tolerance handling. |  |  | Instr. Supervisor | CMMS work orders
Data gaps and substitution | DEC-SDF-CPF2-HSE-PR-112 | Substitution using 30-day average; notification to EAD within 30 days; record in H1. |  |  | GHG Lead | HSE SharePoint /MRV/2025
Gas sampling and analysis | DEC-SDF-CPF2-LAB-PR-031 | Quarterly sampling at SP-3001 and SP-5101; GC per ISO 6974, properties per ISO 6976. |  |  | Lab Coordinator | LIMS
(c) Measuring instruments register
Tag | Service | Type | Tier | Last calibration | Next due | Certificate | Status
FT-3001 | Fuel gas header | Ultrasonic, 4-path, DN300 | Tier 3 | 18-Jan-2025 | 31-Jan-2026 | GCS-CAL-25-0117 | In service
FT-5101 | HP flare header | Ultrasonic flare gas meter, 2-path, DN600 | Tier 2 | 28-May-2024 | 31-May-2025 | GCS-CAL-24-0562 | In service
FT-5102 | LP flare header | Ultrasonic flare gas meter, 2-path, DN300 | Tier 2 | 10-Feb-2025 | 28-Feb-2026 | GCS-CAL-25-0188 | In service

## J_Mitigation_Measures
J. Mitigation measures
Dunes Energy Company ¦ Southern Dunes Field Central Processing Facility 2 (CPF-2) ¦ EAD Facility ID AD-OG-0417 ¦ Reporting year 2025
(a) Actions, plans and studies to reduce GHG emissions
ID | Measure | Type | Status | Year | Est. reduction (t CO2e/yr) | Notes
MM-01 | GTG-A hot gas path upgrade (efficiency improvement) | Energy efficiency | Implemented | 2025 | 2100 | Commissioned November 2025.
MM-02 | Flare gas recovery unit (FGRU) on HP flare header | Flaring reduction | Planned (FEED) | 2026 | 45000 | FEED study to start Q2 2026.
MM-03 | Leak detection and repair (LDAR) programme | Methane | Planned | 2026 | TBD | Scope under definition.
(b) Offsets and carbon removals
None used. Offsets and removals are reported for information only and are not netted against reported emissions.

## K_Reference_Lists
K. Reference lists
Dunes Energy Company ¦ Southern Dunes Field Central Processing Facility 2 (CPF-2) ¦ EAD Facility ID AD-OG-0417 ¦ Reporting year 2025
Default factors used
Parameter | Value | Unit | Source
Natural gas CO2 EF (IPCC default) | 56.1 | t CO2/TJ | IPCC 2006 Guidelines, Vol. 2, Ch. 2
Gas/diesel oil NCV | 43 | GJ/t | IPCC 2006 Guidelines, Vol. 2, Ch. 1
Gas/diesel oil CO2 EF | 74.1 | t CO2/TJ | IPCC 2006 Guidelines, Vol. 2, Ch. 2
CH4 EF natural gas combustion | 1 | kg CH4/TJ | IPCC 2006 Guidelines, Vol. 2, Table 2.2
CH4 EF diesel combustion | 3 | kg CH4/TJ | IPCC 2006 Guidelines, Vol. 2, Table 2.2
Flare combustion efficiency | 0.98 | fraction | Industry default for well-operated flares
GWP CH4 | 28 |  | IPCC AR5, 100-year
Molar volume | 23.645 | m3/kmol | Ideal gas at 15 degC, 101.325 kPa
Gas to boe | 164.2 | Sm3/boe | 5,800 scf per boe
Drop-down lists
List | Values
Source stream category | Major; Minor; De-minimis
Tier | Tier 1 (+/-7.5%); Tier 2 (+/-5%); Tier 3 (+/-2.5%); Tier 4 (+/-1.5%); No tier (fallback)
Product category | Refinery products; Coke; Hot metal; Primary aluminium; Grey cement clinker; Lime; Ammonia; Hydrogen; Synthesis gas; Aromatics; Heat benchmark; Fuel benchmark; Process emissions; Other